## Sheet1
Qty | Parts | Value | Can Substitute | Do Not Populate | Device | Package | Description | DESCRIPTION | DIGIKEY | MANUFACTURER | MPN | MOUSER | Notes
3 | A1, A2, A3 | TAIYO-YUDEN-AH086M | N |  | TAIYO-YUDEN-AH086M | TAIYO-YUDEN-AH086M | UWB Antenna - 3.1-8GHz |  | 587-2204-1-ND |  | AH086M555003-T
1 | A4 | AMCA72-2R47G-S1F-T | N |  | AMCA72-2R47G-S1F-T | AMCA72-2R470G-S1F-T | WiFi/Bluetooth/ZigBee, ISM Atenna | RF ANT 2.4GHZ CHIP SOLDER SMD | 535-14108-1-ND |  | AMCA72-2R470G-S1F-T4
1 | C1 | 0.5pF | ASK |  | CAPACITOR0402_CAP | 0402_CAP | SMD Capacitor |  | 490-11250-1-ND |  | GJM1555C1HR50WB01D
1 | C2 | 0.8pF | ASK |  | CAPACITOR0402_CAP | 0402_CAP | SMD Capacitor |  | 490-11253-1-ND |  | GJM1555C1HR80WB01D
1 | C3 | 1.2pF | ASK |  | CAPACITOR0402_CAP | 0402_CAP | SMD Capacitor |  | 490-3085-1-ND |  | GJM1555C1H1R2CB01D
2 | C4, C5 | 10pF | Y |  | CAPACITOR0402_CAP | 0402_CAP | SMD Capacitor |  | 732-12054-1-ND |  | 885012005074
2 | C6, C7 | 12pF | ASK |  | CAPACITOR0201_CAP | 0201_CAP | SMD Capacitor |  | 399-8604-2-ND |  | CBR02C120F3GAC
8 | C8, C9, C10, C11, C12, C13, C14, C15 | 12pF | ASK |  | CAPACITOR0402_CAP | 0402_CAP | SMD Capacitor |  | 399-8815-2-ND |  | CBR04C120F5GAC
1 | C16 | 18pF | ASK |  | CAPACITOR0402_CAP | 0402_CAP | SMD Capacitor |  | 399-8828-1-ND |  | CBR04C180F5GAC
1 | C17 | 27pF | ASK |  | CAPACITOR0402_CAP | 0402_CAP | SMD Capacitor |  | 490-16380-1-ND |  | GJM1555C1H270FB01D
1 | C18 | 47pF | Y |  | CAPACITOR0402_CAP | 0402_CAP | SMD Capacitor |  | 490-5942-1-ND |  | GRM1555C1H470JA01D
1 | C19 | 100pF | Y |  | CAPACITOR0402_CAP | 0402_CAP | SMD Capacitor |  | 490-5922-1-ND |  | GRM1555C1H101JA01D
2 | C20, C21 | 330pF | Y |  | CAPACITOR0402_CAP | 0402_CAP | SMD Capacitor |  | 311-3768-1-ND |  | CC0402JRX7R9BB331
2 | C22, C23 | 470pF | Y |  | CAPACITOR0402_CAP | 0402_CAP | SMD Capacitor | CAP CER 470PF 50V C0G/NP0 0402 | 490-6242-1-ND | Murata | GRM1555C1H471JA01J
2 | C24, C25 | 820pF | ASK |  | CAPACITOR0402_CAP | 0402_CAP | SMD Capacitor |  | 399-11129-2-ND |  | C0402C821J5GACTU
5 | C26, C27, C28, C29, C30 | 10nF | Y |  | CAPACITOR0402_CAP | 0402_CAP | SMD Capacitor |  | 490-6351-2-ND |  | GRM155R71H103KA88J
5 | C31, C32, C33, C34, C35 | 22nF | ASK |  | CAPACITOR0402_CAP | 0402_CAP | SMD Capacitor |  | 490-10699-2-ND |  | GRM155R71E223JA61D
1 | C36 | 47nF | Y |  | CAPACITOR0402_CAP | 0402_CAP | SMD Capacitor |  | 445-1264-1-ND |  | C1005X7R1C473K050BC
32 | C37, C38, C39, C40, C41, C42, C43, C44, C45, C46, C47, C48, C49, C50, C51, C52, C53, C54, C55, C56, C57, C58, C59, C60, C61, C62, C63, C64, C65, C66, C67, C68 | 0.1uF | Y |  | CAPACITOR0402_CAP | 0402_CAP | SMD Capacitor |  | 490-6328-1-ND |  | GRM155R71C104KA88J
2 | C69, C70 | 470nF | Y |  | CAPACITOR0402_CAP | 0402_CAP | SMD Capacitor |  | 490-12270-1-ND |  | GRT155R61E474ME01D
9 | C71, C72, C73, C74, C75, C76, C77, C78, C79 | 1uF | Y |  | CAPACITOR0402_CAP | 0402_CAP | SMD Capacitor |  | 490-7195-1-ND |  | GRM155R70G105KA12D
11 | C80, C81, C82, C83, C84, C85, C86, C87, C88, C89, C90 | 4.7uF | Y |  | CAPACITOR0402_CAP | 0402_CAP | SMD Capacitor | CAP CER 4.7UF 6.3V X5R 0402 | 445-5947-1-ND | TDK | C1005X5R0J475K050BC
4 | C91, C92, C93, C94 | 10uF | Y |  | CAPACITOR0603_CAP | 0603_CAP | SMD Capacitor |  | 1253-CM105X5R106M25ATCT-ND |  | CM105X5R106M25AT
1 | C95 | 47uF | Y |  | CAPACITOR0603_CAP | 0603_CAP | SMD Capacitor |  | 490-13247-1-ND |  | GRM188R60J476ME15D
1 | D1 | GREEN | Y |  | LED0603 | LED-0603 | LED (Generic) |  | 160-1446-1-ND |  | LTST-C191KGKT
2 | D2, D3 | SML-LX0404SIUPGUSB | Y |  | SML-LX0404SIUPGUSB | 1MM_SQ_4PAD | 1mm^2 RGB LED |  | 67-2125-1-ND | Lumex Opto | SML-LX0404SIUPGUSB
1 | D4 | DIODE0402 | Y |  | DIODE0402 | 0402_DIODE |  |  | 641-2087-1-ND |  | CDSQR400B-HF
1 | J1 | USB4110-GF-A | N |  | USB4110-GF-A | GCT_USB4110-GF-A | CONN USB 2.0 TYPE-C R/A SMT | USB-C (USB TYPE-C) USB 2.0 Receptacle Connector 24 (16+8 Dummy) Position Surface Mount, Right Angle | Through Hole | GCT
1 | J2 | DM3AT-SF-PEJM5 | N |  | DM3AT-SF-PEJM5 | DM3AT-SF-PEJM5 | CONN MICRO SD R/A PUSH-PUSH SMD | CONN MICRO SD CARD PUSH-PUSH R/A | HR1964CT-ND | Hirose Electric Co Ltd | DM3AT-SF-PEJM5
1 | J5 | MOLEX-PICO-SPOX-3SIDE | N |  | MOLEX-PICO-SPOX-3SIDE | MOLEX-PICO-SPOX-3_SIDE | MOLEX |  | WM7647CT-ND
1 | L1 | 4.7nH | ASK |  | INDUCTOR0402 | 0402_CAP | A very specific inductor |  | 490-15482-1-ND |  | LQW15AN4N7G8ZD
1 | L2 | 15nH | ASK |  | INDUCTOR0402 | 0402_CAP | A very specific inductor |  | 587-1521-1-ND |  | HK100515NJ-T
1 | L3 | 10uH | ASK |  | INDUCTOR0603 | 0603_CAP | A very specific inductor |  | 490-4025-1-ND |  | LQM18FN100M00D
1 | L4 | WURTH_COIL_760308103204 | N |  | WURTH_COIL_760308103204 | WURTH_COIL_760308103204 |  |  | 732-5258-ND | Würth Elektronik | 760308103204 |  | Coil should be on top of board, centered, with coil side facing up
1 | LS1 | PUI_SMT-0440-T-2-R | N |  | PUI_SMT-0440-T-2-R | SMT-0440-T-2-R |  |  | 668-SMT-0440-T-2-RTR-ND |  | SMT-0440-T-2-R
2 | Q1, Q2 | CSD75207W15 | ASK |  | CSD75207W15 | DSBGA | low on resistance, gate charge dual p-channel nexfet |  | 296-40008-1-ND | TEXAS INSTRUMENTS | CSD75207W15
1 | R1 | 4.7 | Y |  | RESISTOR0402_RES | 0402_RES | Resistor |  | RMCF0402FT4R70CT-ND |  | RMCF0402FT4R70
2 | R2, R3 | 97.6 | ASK |  | RESISTOR0402_RES | 0402_RES | Resistor |  | RMCF0402FT97R6CT-ND |  | RMCF0402FT97R6
2 | R4, R5 | 162 | ASK |  | RESISTOR0402_RES | 0402_RES | Resistor |  | RMCF0402FT162RCT-ND |  | RMCF0402FT162R
1 | R6 | 270 | Y |  | RESISTOR0402_RES | 0402_RES | Resistor |  | RMCF0402FT270RCT-ND |  | RMCF0402FT270R
9 | R7, R8, R9, R10, R11, R12, R13, R14, R15 | 1k | Y |  | RESISTOR0402_RES | 0402_RES | Resistor |  | RMCF0402FT1K00CT-ND |  | RMCF0402FT1K00
1 | R16 | 1.41k | Y |  | RESISTOR0402_RES | 0402_RES | Resistor |  | RMCF0402FT1K40CT-ND |  | RMCF0402FT1K40
1 | R17 | 2.2k | Y |  | RESISTOR0402_RES | 0402_RES | Resistor |  | RMCF0402JT2K20CT-ND |  | RMCF0402JT2K20
2 | R18, R19 | 5.1k | Y |  | RESISTOR0402_RES | 0402_RES | Resistor |  | RMCF0402FT5K10CT-ND |  | RMCF0402FT5K10
7 | R20, R21, R22, R23, R24, R25, R26 | 10k | Y |  | RESISTOR0402_RES | 0402_RES | Resistor |  | 311-10KJRCT-ND |  | RC0402JR-0710KL
2 | R27, R28 | 11k | Y |  | RESISTOR0402_RES | 0402_RES | Resistor |  | RMCF0402FT11K0CT-ND |  | RMCF0402FT11K0
1 | R29 | 16k | Y |  | RESISTOR0402_RES | 0402_RES | Resistor |  | RMCF0402FT16K0CT-ND |  | RMCF0402FT16K0
7 | R30, R31, R32, R33, R34, R35, R36 | 100k | Y |  | RESISTOR0402_RES | 0402_RES | Resistor
1 | R37 | 3.3M | Y |  | RESISTOR0402_RES | 0402_RES | Resistor |  | RMCF0402FT3M30CT-ND |  | RMCF0402FT3M30
1 | R38 | 10M | Y |  | RESISTOR0402_RES | 0402_RES | Resistor |  | RMCF0402FT10M0CT-ND |  | RMCF0402FT10M0
1 | R39 | DNP |  | DNP | RESISTOR0402_RES | 0402_RES | Resistor
1 | RT1 | 10k@25C | ASK |  | THERMISTOR0402 | 0402_RES | Thermistor. |  | 490-18149-1-ND |  | NCU15XH103F60RC
1 | S1 |  | N |  | 450404015514 | 450404015514 | WS-SLSU Mini Slide Switch, Same Side Connection Side Push 6.7x2.7 mm |  | 732-13665-1-ND
1 | T1 | HHM1595A1 | N |  | HHM1595A1 | EIA-0805 | Description: Symbol for HHM1595A1, a multilayer Balun from TDK. | XFMR BALUN RF 3.0-8.0GHZ UWB SMD | 445-3387-1-ND | TDK Corporation | HHM1595A1 | 810-HHM1595A1
1 | U1 | DW1000 | N |  | DW1000 | QFN-48-DW1000 | Description: The DecaWave DW1000 chip, used for UWB two-way ranging. | IC RF TXRX 802.15.4 48-QFN | 1479-1001-1-ND | Decawave Limited | DW1000-I-TR13
1 | U2 | BQ24040 | N |  | BQ24040 | DSQ0010A | Simple Li Ion / Li Poly charger. |  | 296-37142-1-ND |  | BQ24040DSQR
1 | U3 | LSM6DSOXTR | N |  | LSM6DSOXTR | LGA-14L_STM |  |  | 497-18367-1-ND |  | LSM6DSOXTR
1 | U4 | 1.8V | N |  | XCL206B | XCL20X | Non-Isolated PoL Module DC DC Converter 1 Output 1.8V 600mA 2V - 6V Input |  | 893-1406-2-ND |  | XCL206B183CR-G
1 | U5 | MAX8887EZK33+T | N |  | MAX8887EZK33+T | SOT-23-5 | IC REG LDO 3.3V 0.3A TSOT23-5 |  | MAX8887EZK33+TCT-ND
1 | U6 | BQ51013B | N |  | BQ51013B | RHL0020A | bq51013B |  | 296-38885-1-ND |  | BQ51013BRHLR
1 | U7 | NRF52840 | N |  | NRF52840 | AQFN73 | ultra-low power 2.4 GHz wireless system on chip (SoC) integrating a multiprotocol 2.4 GHz transceiver, an ARM® Cortex®-M4F CPU. |  | 1490-1071-1-ND | NORIDIC SEMICONDUCTOR | NRF52840-QIAA-R
1 | U8 | SIP32510 | N |  | SIP32510 | TSOT23-6 | Load switch, slew rate controlled. By Vishay |  | SIP32510DT-T1-GE3CT-ND | Vishay | SIP32510DT-T1-GE3
1 | U9 | SKY13317 | N |  | SKY13317 | MLPQ-UT-8 | Description: Device for SKY13317-373LF, an RF switch from Skyworks Inc. | IC SWITCH RF SP3T 8-MLP | 863-1056-1-ND | Skyworks Solutions Inc. | SKY13317-373LF
1 | U10 | STM32F091CC | N |  | STM32F091CC | UFQFPN-48 | Description: STM32F091CC from STMicroelectronics, an ARM-based 32-bit MCU with 256 kB Flash, 32kB of SRAM and a Cortex M0 | IC MCU 32BIT 256KB FLASH 48QFPN | 497-15813-ND | STMicroelectronics | STM32F091CCU6 | 511-STM32F091CCU6
1 | U11 | AB1815-T3 | N |  | AB1815-T3 | QFN-16-3MM | Ultra-low current RTC. 55nA quiescent @ 3V. 1.5-3.6V input. |  | 535-11936-1-ND | Abracon | AB1815-T3
1 | U12 | LIS3MDL | N |  | LIS3MDL | LGA-12 |  |  | 497-13892-1-ND | STM | LIS3MDLTR
1 | X1 | 32.768kHz | N |  | ABS05-32.768KHZ-9-T | ABS05 | 32.768kHz Crystal |  | 535-11897-1-ND | Abracon | ABS05-32.768KHZ-9-T
1 | X2 | 16MHz | N |  | FA-20H | FA-20H | Description: Oscillator by EPSON from 12MHz to 54 MHz | 16MHz ±10ppm Crystal 8pF 80 Ohms 4-SMD, No Lead | SER3913CT-ND | EPSON | FA-20H 16.0000MF10Z-AJ3
1 | X3 | 32MHz | N |  | 7V-32.000MAHV-T | TXC-7V | TXC CRYSTAL SMD |  | 887-2568-1-ND | TXC CORPORATION | 7M-32.000MAHV-T
1 | X4 | 38.4MHz | N |  | FA-20H | FA-20H | Description: Oscillator by EPSON from 12MHz to 54 MHz | 38.4MHz ±10ppm Crystal 8.5pF 40 Ohms 4-SMD, No Lead | SER3631CT-ND | EPSON | FA-20H 38.4000MF10Z-AS3
1 | X5 | ABS07-32.768KHZ-7-T | N |  | ABS07-32.768KHZ-7-T | ABS07 | 32.768kHz Crystal |  | 535-9543-1-ND | ABRACON | ABS07-32.768KHZ-7-T
1 | B1 |  |  | DNP | MS518SE | MS518SE-FL35E | A small, low leakage rechargeable battery for RTC backup |  | 728-1054-ND | Seiko | MS518SE-FL35E
1 | JP1 | JUMPER-SMT_2_NO_SILK |  | DNP | JUMPER-SMT_2_NO_SILK | SMT-JUMPER_2_NO_SILK | Normally open jumper
2 | JP2, JP3 | JUMPER-SMT_3_1-NC_TRACE_SILK |  | DNP | JUMPER-SMT_3_1-NC_TRACE_SILK | SMT-JUMPER_3_1-NC_TRACE_SILK | Normally closed trace jumper (1 of 2 connections)
1 | JP4 | JUMPER-SMT_2_NC_TRACE_SILK |  | DNP | JUMPER-SMT_2_NC_TRACE_SILK | SMT-JUMPER_2_NC_TRACE_SILK | Normally closed trace jumper
2 | J3, J4 | TC2030-JLINK-NL-2SIDE |  | DNP | TC2030-JLINK-NL-2SIDE | TC2030-IDC-NL-2SIDE
3 | J6, J7, J8 |  |  | DNP | PINHD-1X1 | 1X01 | PIN HEADER
22 | GP0, GP1, TP5, TP6, TP10, TP11, TP12, TP13, TP16, TP17, TP18, TP19, TP20, TP21, TP22, TP23, TP24, TP25, TP26, TP27, TP28, TP29 | TEST-POINT |  | DNP | TEST-POINT | PAD.03X.03
10 | +1V8, DW_SPI_CS, MISO, MOSI, SPI_CLK, TP1, TP2, TP3, TP4, TP15 | TPTP06SQ |  | DNP | TPTP06SQ | TP06SQ | Test pad