## tottag_bom
Qty | Parts | Value | Can Substitute | Do not populate (DNP) | Device | Package | Description | DESCRIPTION | DIGIKEY | MANUFACTURER | MPN | MOUSER | Notes
3 | A1,A2,A3 | TAIYO-YUDEN-AH086M | N |  | TAIYO-YUDEN-AH086M | TAIYO-YUDEN-AH086M | UWB Antenna - 3.1-8GHz | RF ANT 3.5GHZ/5.6GHZ CHIP SLD | 587-2204-1-ND | Taiyo Yuden | AH086M555003-T
1 | A4 | ANT3216A063R2400A | N |  | ANT3216A063R2400A | ANT3216A063R2400A | Yageo 2.4GHz | RF ANT 2.4GHZ CHIP SOLDER SMD | 311-1542-1-ND | Yageo | ANT3216A063R2400A
2 | C1,C2 | 1pF | Y |  | CAPACITOR0402_CAP | 0402_CAP | SMD Capacitor | CAP CER 1PF 50V C0G/NP0 0402 | 712-1266-1-ND | Johanson Technology Inc. | 500R07S1R0BV4T
1 | C3 | 1.2pF | N |  | CAPACITOR0402_CAP | 0402_CAP | SMD Capacitor | CAP CER 1.2PF 50V C0G/NP0 0402 | 490-3085-1-ND | Murata Electronics North America | GJM1555C1H1R2CB01D
2 | C4,C5 | 10pF | Y |  | CAPACITOR0402_CAP | 0402_CAP | SMD Capacitor | CAP CER 10PF 100V C0G/NP0 0402 | 732-12054-1-ND | Wurth Electronics Inc. | 885012005074
2 | C6,C7 | 12pF | N |  | CAPACITOR0201_CAP | 0201_CAP | SMD Capacitor | CAP CER 12PF 25V C0G/NP0 0201 | 712-1208-1-ND | Johanson Technology Inc. | 250R05L120GV4T
8 | C8,C9,C10,C11,C12,C13,C14,C15 | 12pF | N |  | CAPACITOR0402_CAP | 0402_CAP | SMD Capacitor | CAP CER 12PF 50V C0G/NP0 0402 | 490-11190-1-ND | Murata Electronics North America | GJM1555C1H120FB01D
1 | C16 | 18pF | N |  | CAPACITOR0402_CAP | 0402_CAP | SMD Capacitor | CAP CER 18PF 50V C0G/NP0 0402 | 399-8828-1-ND | KEMET | CBR04C180F5GAC
1 | C17 | 27pF | N |  | CAPACITOR0402_CAP | 0402_CAP | SMD Capacitor | CAP CER 27PF 50V C0G/NP0 0402 | 490-16380-1-ND | Murata Electronics North America | GJM1555C1H270FB01D
1 | C18 | 47pF | Y |  | CAPACITOR0402_CAP | 0402_CAP | SMD Capacitor | CAP CER 47PF 50V C0G/NP0 0402 | 490-5942-1-ND | Murata Electronics North America | GRM1555C1H470JA01D | GRM1555C1H470JA01D
1 | C19,C20 | 100pF | Y |  | CAPACITOR0402_CAP | 0402_CAP | SMD Capacitor | CAP CER SMD 0402 100PF 5% X7R 50 | 399-17545-1-ND | KEMET | C0402C101J5RACAUTO
2 | C20,C21 | 330pF | Y |  | CAPACITOR0402_CAP | 0402_CAP | SMD Capacitor | CAP CER 330PF 50V X7R 0402 | 311-3768-1-ND | Yageo | CC0402JRX7R9BB331
2 | C22,C23 | 820pF | N |  | CAPACITOR0402_CAP | 0402_CAP | SMD Capacitor | CAP CER 820PF 25V NP0 0402 | 399-15345-1-ND | KEMET | C0402C821J3GAC7867
3 | C24,C25,C26 | 10nF | Y |  | CAPACITOR0402_CAP | 0402_CAP | SMD Capacitor | CAP CER 10000PF 25V X7R 0402 | 399-1279-1-ND | KEMET | C0402C103J3RACTU
1 | C27 | 47nF | Y |  | CAPACITOR0402_CAP | 0402_CAP | SMD Capacitor | CAP CER 0.047UF 16V X7R 0402 | 445-1264-1-ND | TDK Corporation | C1005X7R1C473K050BC
27 | C28,C29,C30,C31,C32,C33,C34,C35,C36,C37,C38,C39,C40,C41,C42,C43,C44,C45,C46,C47,C48,C49,C50,C51,C52,C53,C54 | 0.1uF | Y |  | CAPACITOR0402_CAP | 0402_CAP | SMD Capacitor | CAP CER 0.1UF 16V X5R 0402 | 1276-1234-1-ND | Samsung Electro-Mechanics | CL05A104KO5NNNC
5 | C55,C56,C57,C58,C59 | 1uF | Y |  | CAPACITOR0402_CAP | 0402_CAP | SMD Capacitor | CAP CER 1UF 10V X6S 0402 | 1276-6805-1-ND | Samsung Electro-Mechanics | CL05X105KP5NNNC
11 | C60,C61,C62,C63,C64,C65,C66,C67,C68,C69,C70 | 4.7uF | Y |  | CAPACITOR0402_CAP | 0402_CAP | SMD Capacitor | CAP CER 4.7UF 10V X5R 0402 | 490-14306-1-ND | Murata Electronics North America | GRM155R61A475MEAAD |  | Temp grade B, X5R, or X7R
2 | C71,C72 | 10uF | Y |  | CAPACITOR0603_CAP | 0603_CAP | SMD Capacitor | CAP CER 10UF 10V X5R 0603 | 490-10474-1-ND | Murata Electronics North America | GRM188R61A106KE69D |  | Temp grade B, X5R, or X7R
1 | C73 | 47uF | Y |  | CAPACITOR0603_CAP | 0603_CAP | SMD Capacitor | CAP CER 47UF 6.3V X5R 0603 | 490-13247-1-ND | Murata Electronics North America | GRM188R60J476ME15D | 81-GRM188R60J476ME5D
1 | D1 | GREEN | Y |  | LED0603 | LED-0603 | LED (Generic) | LED GREEN CLEAR SMD | 160-1446-1-ND | Lite-On Inc. | LTST-C191KGKT
2 | D2,D3 | SML-LX0404SIUPGUSB | Y |  | SML-LX0404SIUPGUSB | 1MM_SQ_4PAD | 1mm^2 RGB LED | LED RGB CLEAR SMD | 67-2125-1-ND | Lumex Opto/Components Inc. | SML-LX0404SIUPGUSB
1 | J1 | MICRO_USB_B_HIROSE_ZX62-B-5PA(11) | N |  | MICRO_USB_B_HIROSE_ZX62-B-5PA(11) | USB_MICRO_B-HIROSE-ZX62-B-5PA(11) | Connector Receptacle USB - micro B 2.0 5 Position Surface Mount, Right Angle, Horizontal | CONN MICRO SD CARD PUSH-PUSH R/A | HR1964CT-ND | Hirose Electric Co Ltd | DM3AT-SF-PEJM5
1 | J2 | CON_MICRO_SDDM3AT-SF-PEJM5 | N |  | CON_MICRO_SDDM3AT-SF-PEJM5 | DM3AT-SF-PEJM5 | CONN MICRO SD R/A PUSH-PUSH SMD | CONN RCPT USB MICRO B SMD R/A | H125270CT-ND | Hirose Electric Co Ltd | ZX62-B-5PA(33)
1 | L1 | 3.9nH | Y |  | INDUCTOR0402 | 0402_CAP | A very specific inductor | FIXED IND 3.9NH 840MA 66 MOHM | AISC-0402-3N9G-TCT-ND | Abracon LLC | AISC-0402-3N9G-T
1 | L2 | 15nH | Y |  | INDUCTOR0402 | 0402_CAP | A very specific inductor | FIXED IND 15NH 320MA 460 MOHM | 587-1521-1-ND | Taiyo Yuden | HK100515NJ-T
1 | L3 | 10uH | Y |  | INDUCTOR0603 | 0603_CAP | A very specific inductor | FIXED IND 10UH 300MA 600 MOHM | 445-6755-1-ND | TDK Corporation | MLZ1608N100LT000
2 | R1,R2 | 0 | Y |  | RESISTOR0402_RES | 0402_RES | Resistor | RES SMD 0 OHM JUMPER 1/10W 0402 | P0.0JCT-ND | Panasonic Electronic Components | ERJ-2GE0R00X
1 | R3 | 270 | N |  | RESISTOR0402_RES | 0402_RES | Resistor | RES SMD 270 OHM 1% 1/16W 0402 | 1276-3970-1-ND | Samsung Electro-Mechanics | RC1005F271CS
3 | R4,R5,R6 | 470 | Y |  | RESISTOR0402_RES | 0402_RES | Resistor | RES SMD 470 OHM 1% 1/16W 0402 | 541-4072-1-ND | Vishay Dale | CRCW0402470RFKEDC
4 | R7,R8,R9,R10 | 1k | Y |  | RESISTOR0402_RES | 0402_RES | Resistor | RES SMD 1K OHM 1% 1/5W 0402 | 541-3240-1-ND | Vishay Dale | RCA04021K00FKEDHP
1 | R11 | 1.41k | N |  | RESISTOR0402_RES | 0402_RES | Resistor | RES SMD 10K OHM 5% 1/16W 0402 | 311-10KJRCT-ND | Yageo | RC0402JR-0710KL
1 | R12 | 2k 1% | Y |  | RESISTOR0402_RES | 0402_RES | Resistor | RES SMD 2K OHM 1% 1/10W 0402 | P2.00KLCT-ND | Panasonic Electronic Components | ERJ-2RKF2001X
6 | R13,R14,R15,R16,R17,R18 | 10k | Y |  | RESISTOR0402_RES | 0402_RES | Resistor | RES SMD 10K OHM 5% 1/10W 0402 | P10KJCT-ND | Panasonic Electronic Components | ERJ-2GEJ103X
2 | R19,R20 | 11k 1% | Y |  | RESISTOR0402_RES | 0402_RES | Resistor | RES SMD 11K OHM 1% 1/10W 0402 | P11.0KLCT-ND | Panasonic Electronic Components | ERJ-2RKF1102X
1 | R21 | 16k | N |  | RESISTOR0402_RES | 0402_RES | Resistor | RES SMD 16K OHM 1% 1/16W 0402 | YAG5263CT-ND | Yageo | AC0402FR-0716KL
3 | R22,R23,R24 | 100k | Y |  | RESISTOR0402_RES | 0402_RES | Resistor | RES SMD 100K OHM 1% 1/16W 0402 | 541-3960-1-ND | Vishay Dale | CRCW0402100KFKEDC
1 | R25 | 2.2M | Y |  | RESISTOR0402_RES | 0402_RES | Resistor | RES SMD 2.2M OHM 1% 1/16W 0402 | 541-4083-1-ND | Vishay Dale | CRCW04022M20FKEDC
1 | R26 | 10M | Y |  | RESISTOR0402_RES | 0402_RES | Resistor | RES SMD 10M OHM 5% 1/10W 0402 | P10MJCT-ND | Panasonic Electronic Components | ERJ-2GEJ106X
1 | T1 | HHM1595A1 | N |  | HHM1595A1 | EIA-0805 | Description: Symbol for HHM1595A1, a multilayer Balun from TDK. | XFMR BALUN RF 3.0-8.0GHZ UWB SMD | 445-3387-1-ND | TDK Corporation | HHM1595A1
1 | U1 | DW1000 | N |  | DW1000 | QFN-48-DW1000 | Description: The DecaWave DW1000 chip, used for UWB two-way ranging. | IC RF TXRX 802.15.4 48-QFN | 1479-1001-1-ND | Decawave Limited | DW1000-I-TR13
1 | U2 | FT232RQ | N |  | FT232RQ | QFN32 | Source: http://www.ftdichip.com/Documents/DataSheets/DS_FT232R_v104.pdf | IC USB FS SERIAL UART 32-QFN | 768-1008-1-ND | FTDI, Future Technology Devices International Ltd | FT232RQ
1 | U3 | LIS2DW12 | N |  | LIS2DW12 | LGA-12 | ultra low power 3 axis accelerometer | MEMS DIGITAL OUTPUT MOTION SENSOR | 497-17718-6-ND | STMicroelectronics | LIS2DW12TR
1 | U4 | XCL206B | N |  | XCL206B | XCL20X | Non-Isolated PoL Module DC DC Converter 1 Output 1.8V 600mA 2V - 6V Input | DC DC CONVERTER 1.8V | 893-1406-2-ND | Torex Semiconductor Ltd | XCL206B183CR-G
1 | U5 | MAX8887EZK33+T | N |  | MAX8887EZK33+T | SOT-23-5 | IC REG LDO 3.3V 0.3A TSOT23-5 | IC REG LIN 3.3V 300MA TSOT23-5 | MAX8887EZK33+TCT-ND | Maxim Integrated | MAX8887EZK33+T
1 | U6 | MCP73831 | N |  | MCP73831 | DFN-8-MCP | Description: Device for MCP73831, a battery charge controller from Microchip. | IC CONTROLLER LI-ION 4.2V 8DFN | MCP73831T-2ACI/MCCT-ND | Microchip Technology | MCP73831T-2ACI/MC
1 | U7 | NRF52840 | N |  | NRF52840 | AQFN73 | ultra-low power 2.4 GHz wireless system on chip (SoC) integrating a multiprotocol 2.4 GHz transceiver, an ARM® Cortex®-M4F CPU. | NRF52840-QIAA QFN 73L | 1490-1071-1-ND | Nordic Semiconductor ASA | NRF52840
1 | U8 | SIP32510 | N |  | SIP32510 | TSOT23-6 | Load switch, slew rate controlled. By Vishay | IC LOAD SWITCH SOT23-6 | SIP32510DT-T1-GE3CT-ND | Vishay Siliconix | SIP32510DT-T1-GE3
1 | U9 | SKY13317 | N |  | SKY13317 | MLPQ-UT-8 | Description: Device for SKY13317-373LF, an RF switch from Skyworks Inc. | IC SWITCH RF SP3T 8-MLP | 863-1056-1-ND | Skyworks Solutions Inc. | SKY13317-373LF
1 | U10 | STM32F091CC | N |  | STM32F091CC | UFQFPN-48 | Description: STM32F091CC from STMicroelectronics, an ARM-based 32-bit MCU with 256 kB Flash, 32kB of SRAM and a Cortex M0 | IC MCU 32BIT 256KB FLASH 48QFPN | 497-15813-ND | STMicroelectronics | STM32F091CCU6
1 | U11 | AB1815-T3 | N |  | AB1815-T3 | QFN-16-3MM | Ultra-low current RTC. 55nA quiescent @ 3V. 1.5-3.6V input. | IC RTC CLK/CALENDAR SPI 16-QFN | 535-11936-1-ND | Abracon | AB1815-T3
1 | X1 | 32.768kHz | N |  | ABS05-32.768KHZ-9-T | ABS05 | 32.768kHz Crystal | 32.768kHz ±20ppm Crystal 9pF 90 kOhms 2-SMD, No Lead | 535-11897-1-ND | Abracon LLC | ABS05-32.768KHZ-9-T
1 | X2 | 16MHz | N |  | FA-20H | FA-20H | Description: Oscillator by EPSON from 12MHz to 54 MHz | 16MHz ±10ppm Crystal 8pF 80 Ohms 4-SMD, No Lead | SER4201CT-ND | EPSON | FA-20H 16.0000MF10Z-AJ5
1 | X3 | 32MHz | N |  | 7V-32.000MAHV-T | TXC-7V | TXC CRYSTAL SMD | 32MHz ±30ppm Crystal 8pF 60 Ohms 4-SMD, No Lead | 887-2568-1-ND | TXC CORPORATION | 7M-32.000MAHV-T
1 | X4 | 38.4MHz | N |  | FA-20H | FA-20H | Description: Oscillator by EPSON from 12MHz to 54 MHz | 38.4MHz ±10ppm Crystal 8.5pF 40 Ohms 4-SMD, No Lead | SER3631CT-ND | EPSON | FA-20H 38.4000MF10Z-AS3
9 | +1V8,MISO,MOSI,SPI_CLK,TP1,TP2,TP3,TP4,TP15 | TPTP06SQ |  | DNP | TPTP06SQ | TP06SQ | Test pad
12 | GPIO0,GPIO1,TP5,TP6,TP7,TP8,TP9,TP10,TP11,TP12,TP13,TP14 | TEST-POINT |  | DNP | TEST-POINT | PAD.03X.03
1 | J3 | BAT_HOLE |  | DNP | BAT_HOLE | BATTERY_HOLE
2 | J4,J5 | TC2030-JLINK-NL |  | DNP | TC2030-JLINK-NL | TC2030-IDC-NL
1 | JP1 | JUMPER-SMT_2_NO_NO-SILK |  | DNP | JUMPER-SMT_2_NO_NO-SILK | SMT-JUMPER_2_NO_NO-SILK | Normally open jumper