## tritag_bom
Qty | Value | Device | Package | Parts | Description | DATASHEET | DESCRIPTION | DIGIKEY | MANUFACTURER | MF | MOUSER | MPN | NEWARK | OC_FARNELL | OC_NEWARK | TP_SIGNAL_NAME
3 | TAIYO-YUDEN-AH086M | TAIYO-YUDEN-AH086M | TAIYO-YUDEN-AH086M | A1,A2,A3 | UWB Antenna - 3.1-8GHz |  |  | 587-2204-1-ND
1 | ANT3216A063R2400A | ANT3216A063R2400A | ANT3216A063R2400A | A4 | Yageo 2.4GHz |  |  | 311-1542-1-ND | YAGEO |  |  | ANT3216A063R2400A
2 | 1pF | CAPACITOR0402_CAP | 0402_CAP | C1,C2 | SMD Capacitor |  |  | 712-1266-1-ND
1 | 1.2pF | CAPACITOR0402_CAP | 0402_CAP | C3 | SMD Capacitor |  |  | 490-3085-1-ND
2 | 10pF | CAPACITOR0402_CAP | 0402_CAP | C4,C5 | SMD Capacitor |  |  | 732-12054-1-ND
2 | 12pF | CAPACITOR0201_CAP | 0201_CAP | C6,C7 | SMD Capacitor |  |  | 712-1208-1-ND
8 | 12pF | CAPACITOR0402_CAP | 0402_CAP | C8,C9,C10,C11,C12,C13,C14,C15 | SMD Capacitor |  |  | 490-11190-1-ND |  |  |  | GJM1555C1H120FB01D
1 | 18pF | CAPACITOR0402_CAP | 0402_CAP | C16 | SMD Capacitor |  |  | 490-14582-1-ND
1 | 27pF | CAPACITOR0402_CAP | 0402_CAP | C17 | SMD Capacitor |  |  | 1276-1153-1-ND
1 | 100pF | CAPACITOR0402_CAP | 0402_CAP | C18 | SMD Capacitor |  |  | 490-5922-1-ND |  |  |  | GRM1555C1H101JA01D
2 | 330pF | CAPACITOR0402_CAP | 0402_CAP | C19,C20 | SMD Capacitor |  |  | 311-3768-1-ND
2 | 820pF | CAPACITOR0402_CAP | 0402_CAP | C21,C22 | SMD Capacitor |  |  | 1276-6989-1-ND |  |  |  | CL05C821JB5NFNC
3 | 10nF | CAPACITOR0402_CAP | 0402_CAP | C23,C24,C25 | SMD Capacitor |  |  | 1276-1057-1-ND
1 | 47nF | CAPACITOR0402_CAP | 0402_CAP | C26 | SMD Capacitor |  |  | 445-1264-1-ND |  |  |  | C1005X7R1C473K050BC
27 | 0.1uF | CAPACITOR0402_CAP | 0402_CAP | C27,C28,C29,C30,C31,C32,C33,C34,C35,C36,C37,C38,C39,C40,C41,C42,C43,C44,C45,C46,C47,C48,C49,C50,C51,C52,C53 | SMD Capacitor |  |  | 1276-1234-1-ND
4 | 1uF | CAPACITOR0402_CAP | 0402_CAP | C54,C55,C56,C57 | SMD Capacitor |  |  | 1276-6805-1-ND
11 | 4.7uF | CAPACITOR0402_CAP | 0402_CAP | C58,C59,C60,C61,C62,C63,C64,C65,C66,C67,C68 | SMD Capacitor |  |  | 490-14306-1-ND
2 | 10uF | CAPACITOR0603_CAP | 0603_CAP | C69,C70 | SMD Capacitor |  |  | 490-10474-1-ND |  |  |  | GRM188R61A106KE69D
1 | GREEN | LED0603 | LED-0603 | D1 | LED (Generic) |  |  | 160-1446-1-ND |  |  |  | LTST-C191KGKT
2 | SML-LX0404SIUPGUSB | SML-LX0404SIUPGUSB | 1MM_SQ_4PAD | D2,D3 | 1mm^2 RGB LED |  |  | 67-2125-1-ND |  |  |  | SML-LX0404SIUPGUSB
1 | CON_MICRO_SDDM3AT-SF-PEJM5 | CON_MICRO_SDDM3AT-SF-PEJM5 | DM3AT-SF-PEJM5 | J2 | CONN MICRO SD R/A PUSH-PUSH SMD |  |  | HR1964CT-ND
1 | MICRO_USB_B_HIROSE_ZX62-B-5PA(11) | MICRO_USB_B_HIROSE_ZX62-B-5PA(11) | USB_MICRO_B-HIROSE-ZX62-B-5PA(11) | J3 | Connector Receptacle USB - micro B 2.0 5 Position Surface Mount, Right Angle, Horizontal |  |  | H125270CT-ND |  |  |  | ZX62-B-5PA(33)
1 | 3.9nH | INDUCTOR0402 | 0402_CAP | L1 | A very specific inductor |  |  | AISC-0402-3N9G-TCT-ND |  |  |  | AISC-0402-3N9G-T
1 | 15nH | INDUCTOR0402 | 0402_CAP | L2 | A very specific inductor |  |  | 587-1521-1-ND |  |  |  | HK100515NJ-T
1 | 10uH | INDUCTOR0603 | 0603_CAP | L6 | A very specific inductor |  |  | 445-6755-1-ND |  |  |  | MLZ1608N100LT000
2 | 0 | RESISTOR0402_RES | 0402_RES | R1,R2 | Resistor |  |  | P0.0JCT-ND |  |  |  | ERJ-2GE0R00X
1 | 270 | RESISTOR0402_RES | 0402_RES | R3 | Resistor |  |  | 1276-3970-1-ND |  |  |  | RC1005F271CS
3 | 470 | RESISTOR0402_RES | 0402_RES | R4,R5,R6 | Resistor |  |  | 541-4072-1-ND
4 | 1k | RESISTOR0402_RES | 0402_RES | R7,R8,R9,R10 | Resistor |  |  | 541-3240-1-ND
1 | 2k 1% | RESISTOR0402_RES | 0402_RES | R11 | Resistor |  |  | P2.00KLCT-ND
3 | 10k | RESISTOR0402_RES | 0402_RES | R12,R13,R14 | Resistor |  |  | P10KJCT-ND
2 | 11k 1% | RESISTOR0402_RES | 0402_RES | R15,R16 | Resistor |  |  | P11.0KLCT-ND
1 | 16k | RESISTOR0402_RES | 0402_RES | R17 | Resistor |  |  | YAG5263CT-ND
3 | 100k | RESISTOR0402_RES | 0402_RES | R18,R19,R20 | Resistor |  |  | 541-3960-1-ND
1 | 2.2M | RESISTOR0402_RES | 0402_RES | R21 | Resistor |  |  | 541-4083-1-ND
1 | 10M | RESISTOR0402_RES | 0402_RES | R22 | Resistor |  |  | 541-4068-1-ND
1 | HHM1595A1 | HHM1595A1 | EIA-0805 | T1 | Description: Symbol for HHM1595A1, a multilayer Balun from TDK. | https://product.tdk.com/info/en/documents/data_sheet/rf_balun_hhm1595a1_en.pdf | XFMR BALUN RF 3.0-8.0GHZ UWB SMD | 445-3387-1-ND | TDK Corporation |  | 810-HHM1595A1 | HHM1595A1
1 | DW1000 | DW1000 | QFN-48-DW1000 | U1 | Description: The DecaWave DW1000 chip, used for UWB two-way ranging. | https://www.decawave.com/sites/default/files/resources/dw1000-datasheet-v2.13.pdf | IC RF TXRX 802.15.4 48-QFN | 1479-1001-1-ND | Decawave Limited |  |  | DW1000-I-TR13
1 | FT232RQ | FT232RQ | QFN32 | U2 | Source: http://www.ftdichip.com/Documents/DataSheets/DS_FT232R_v104.pdf |  |  | 768-1008-1-ND |  |  |  | FT232RQ |  | 1146033 | 91K9919
1 | LIS2DW12 | LIS2DW12 | LGA-12 | U3 | ultra low power 3 axis accelerometer |  |  | 497-17718-1-ND | STMicroelectronics |  | 511-LIS2DW12TR | LIS2DW12TR
1 | LXDC2HN18A | LXDC2HN18A | LXDC2HN | U4 | Description: Symbol for LXDC2HN18A-097, a DC-DC converter by Murata Electronics. | https://www.murata.com/~/media/webrenewal/campaign/ads/america/udcdc/lxdc_product_brief.ashx | DC/DC CONVERTER SMD | 490-12092-1-ND | Murata Electronics North America |  |  | LXDC2HN18A-097
1 | MAX8887EZK33+T | MAX8887EZK33+T | SOT-23-5 | U5 | IC REG LDO 3.3V 0.3A TSOT23-5 |  |  | MAX8887EZK33+TCT-ND
1 | MCP73831 | MCP73831 | DFN-8-MCP | U6 | Description: Device for MCP73831, a battery charge controller from Microchip. | http://ww1.microchip.com/downloads/en/DeviceDoc/20001984g.pdf | IC CONTROLLER LI-ION 4.2V 8DFN | MCP73831T-2ACI/MCCT-ND | Microchip Technology |  | 579-MCP73832T-2ACIMC | MCP73831T-2ACI/MC
1 | NRF52840 | NRF52840 | AQFN73 | U7 | ultra-low power 2.4 GHz wireless system on chip (SoC) integrating a multiprotocol 2.4 GHz transceiver, an ARM® Cortex®-M4F CPU. |  |  | 1490-1071-1-ND | NORIDIC SEMICONDUCTOR |  |  | NRF52840
1 | SIP32510 | SIP32510 | TSOT23-6 | U8 | Load switch, slew rate controlled. By Vishay |  |  | SIP32510DT-T1-GE3CT-ND | Vishay |  |  | SIP32510DT-T1-GE3
1 | SKY13317 | SKY13317 | MLPQ-UT-8 | U9 | Description: Device for SKY13317-373LF, an RF switch from Skyworks Inc. | http://www.skyworksinc.com/uploads/documents/SKY13317_373LF_200914K.pdf | IC SWITCH RF SP3T 8-MLP | 863-1056-1-ND | Skyworks Solutions Inc. |  |  | SKY13317-373LF
1 | STM32F091CC | STM32F091CC | UFQFPN-48 | U10 | Description: STM32F091CC from STMicroelectronics, an ARM-based 32-bit MCU with 256 kB Flash, 32kB of SRAM and a Cortex M0 | https://www.st.com/resource/en/datasheet/stm32f091cc.pdf | IC MCU 32BIT 256KB FLASH 48QFPN | 497-15813-ND | STMicroelectronics |  | 511-STM32F091CCU6 | STM32F091CCU6
1 | 32.768kHz | ABS05-32.768KHZ-9-T | ABS05 | X1 | 32.768kHz Crystal |  |  | 535-11897-1-ND | Abracon |  |  | FA-20H 16.0000MF10Z-AJ5
1 | 16MHz | FA-20H | FA-20H | X2 | Description: Oscillator by EPSON from 12MHz to 54 MHz | https://support.epson.biz/td/api/doc_check.php?dl=brief_FA-20H_en.pdf | 16MHz ±10ppm Crystal 8pF 80 Ohms 4-SMD, No Lead | SER4201CT-ND | EPSON
1 | 32MHz | 7V-32.000MAHV-T | TXC-7V | X3 | TXC CRYSTAL SMD |  |  | 887-1913-1-ND | TXC CORPORATION |  |  | 7M-32.000MAAE-T
1 | 38.4MHz | FA-20H | FA-20H | X4 | Description: Oscillator by EPSON from 12MHz to 54 MHz | https://support.epson.biz/td/api/doc_check.php?dl=brief_FA-20H_en.pdf | 38.4MHz ±10ppm Crystal 8.5pF 40 Ohms 4-SMD, No Lead | SER3631CT-ND | EPSON